## Sheet1
Field | Sand | MMP(kg/cm2) (exp) (FCM/MCM) | MMP (theoretical) | Reservoir Temperature C | Depth (m) | Initial Reservoir Pressure (Kg/cm2) | Current Reservoir Pressure (Kg/cm2) | Samplig Pressure(Kg/cm2) | Sampling type | API | Injectant Gas composition CO2(%) | Viscosity (CP) | %mole of CO2 | mol wt contribution of CO2 | %mole of N2+C1 | mol wt contribution of N2+C1 | %mole of C2-C4 | mol wt contribution of C2-C4 | %mole of C5-C10 | mol wt contribution of C5-C10 | % mole of C11+ | mol wt contribution of C11+ | total mole% | total molecular wt | GOR | Density of well stream at 0 psig and 60 degree F
A | X1 | 250 |  | 262.4 | 1930-1945 | 289 | 240 | 1580 psi | Bottom hole sample | 36.73 | 100 | 0.378 @ 90 kg/cm2 and 0.370 @bubble point of 80.05 kg/cm2 | 1.98 | 0.8712 | 44.63 | 20.0835 | 32.31 | 48.465 | 6.1 | 50.508 | 14.97 | 2.9631 | 99.99 | 73.62 | 325 | 0.84111
B | X2 | 250 |  | 262.4 | 3922.6 & 3922.8 respectively | 291 | 225 | 280.1 and 276.6 respectively | MDT sample | 41.68 | 100 |  | 2.09 | 0.9196 | 50.4 | 22.68 | 14.52 | 21.78 | 11.26 | 93.2328 | 21.73 | 2.6357 | 100 | 84.24 | 200 | 0.81707
C | X3 | 266 |  | 269.6 | 1450m (Perforation) | 440 | 266 |  |  | 39.96 | 100 | 1.4 cP @bubble point & 0.56 cP @200 atm | 2.79 | 1.2276 | 51.06 | 22.977 | 22.94 | 34.41 | 6.41 | 53.0748 | 16.79 | 3.1191 | 99.99 | 78.05 | 270 | 0.82527
D | X4 | 209 | 197.5 | 185 |  | 130 | 100 |  | Surface sample from ANK#237, GGS-11 | 34.48 | 100 |  | 0.8 | 0.352 | 32.45 | 14.6025 | 10.02 | 15.03 | 14.82 | 122.7096 | 42.7 | 3.2904 | 100.79 | 166.25 | 59.5 | 0.85251
E | X5 | 228 | 229 | 273.2 |  | 297.2 | 230 |  | surface sample @ G#517 well GGS-8 | 38.56 | 100 |  | 2.9584 | 1.3017 | 27.1352 | 12.2108 | 13.6702 | 20.5053 | 33.059 | 273.7285 | 23.1708 | 2.73 | 99.9936 |  | 92.5 | 0.83206
F | X6 | 195 |  | 275 | 2700-3500 | 297 | 200 | 5 | Surface sample (G#608) | 46.07 | 100 | 0.204 | 3.728 | 1.6403 | 48.591 | 21.866 | 19.493 | 29.2395 | 18.994 | 157.2703 | 9.196 | 2.44 | 100.002 |  | 367 | 0.79687
G | X7 | 200 | 199 | 264.2 | 3200 | 270 | 180 | 160.75 @3200 m | Bottom hole sample G#454 | 44 | 100 |  | 0.746 | 0.32824 | 20.726 | 9.3267 | 34.6002 | 51.9003 | 26.843 | 222.26 | 16.997 | 2.51 | 99.9122 |  | 189 | 0.80627
H | X8 | 165 | 155 | 172.4 |  | 123 | 100 | Surface Sampling (Laiplingon field LBS-6 & dead oil sample) |  | 41.5 | 100 |  | 0.43 | 0.1892 | 27.79 | 12.5055 | 24.23 | 36.345 | 23.57 | 195.1596 | 23.41 | 2.6 | 99.43 | 104.41 | 118 | 0.81792
I | X9 | 180 |  | 185 |  | 201 | 100 |  |  | 33.77 | 100 |  | 0.13 | 0.0572 | 24.09 | 10.8405 | 13.37 | 20.055 | 36.59 | 302.9652 | 25.82 | 3.0035 | 100 | 123.71 | 75 | 0.85617
J | X10 | 220 | 242 | 199.4 |  | 151 | 95 |  |  | 39.86 | 100 |  | 0.334 | 0.14696 | 23.237 | 10.4566 | 20.177 | 30.2655 | 33.949 | 281.0977 | 22.3 | 2.88 | 99.997 |  | 91 | 0.82575
K | X11 | 170 |  | 185 |  | 190 | 100 |  |  | 39 | 100 |  | 0.1671 | 0.073524 | 32.262 | 14.5179 | 19.8785 | 29.8178 | 23.7705 | 196.8197 | 23.922 | 3.2081 | 100.0001 | 114.54 | 110 | 0.82991
L | X12 | 180 |  | 167 |  | 213 | 183 |  |  | 34.775 | 100 |  | 0.25 | 0.11 | 36.64 | 16.488 | 6.65 | 9.975 | 22.33 | 184.8924 | 34.13 | 2.6145 | 100 | 122.54 | 80 | 0.851
M | X13 | 220 |  | 215.6 |  | 268 | 145 |  |  | 35.521 | 100 |  | 0.3719 | 0.16364 | 34.993 | 15.7469 | 7.5104 | 11.2656 | 23.385 | 193.6278 | 33.74 | 2.7317 | 100.0003 | 125.89 | 75 | 0.8472
N | X14 | 245 |  | 264.2 |  | 289 | 240 |  |  | 39.85 | 100 |  | 2.4 | 1.056 | 47.37 | 21.3165 | 26.67 | 40.005 | 4.12 | 34.1136 | 19.45 | 2.8415 | 100.01 | 80.25 | 260 | 0.8258
O | X15 | 225 |  | 264.2 |  | 285 | 210 |  |  | 43.59 | 100 |  | 1.15 | 0.506 | 42.62 | 19.179 | 22.53 | 33.795 | 17.15 | 142.002 | 16.58 | 2.43 | 100.03 | 76.57 | 222 | 0.80816